## syn_gpu_core_euclid#LINE
euclid_job_start
euclid_job_x0
euclid_job_y0
euclid_job_x1
euclid_job_y1
fsm_pstate | INIT | DRAW_LINE_S
pxl_gw_valid
pxl_gw_x
pxl_gw_y

## RegMap
System Addr |  | [15:12] | [11:8] | [7:0]
|  | Block | Code | Address
| Block Name | Block No | Code Name |  | Code No | Reg Name | Reg addr | Acc Type | Comments
| FGYRUS | 0 | REG |  | 0 | CONTROL | 0x0 | RW
[6 empty] | FSM_PSTATE | 0x2 | RO
[6 empty] | STATUS | 0x4 | RO
|  |  | FFT_REAL_RAM |  | 1 | xxx | xxx | RW
|  |  | FFT_IM_RAM |  | 2 | xxx | xxx | RW
|  |  | TWDL_RAM |  | 3 | xxx | xxx | RW
|  |  | CORDIC_RAM |  | 4 | xxx | xxx | RW
| ACORTEX | 1 | I2C_DRIVER |  | 0 | I2C_STATUS | 0x0 | RWA | A write to this register triggers an I2C transaction.
[6 empty] | I2C_ADDR | 0x1 | RW | LSB (bit 0) indicates R/W as per I2C spec.
[6 empty] | I2C_DATA | 0x2 | RW | I2C data
[6 empty] | I2C_CLK_DIV | 0x3 | RW | Value to used to generate I2C SCK.
|  |  | WM DAC DRVR |  | 1 | DAC DRVR CTRL | 0x0 | RW
[6 empty] | DAC DRVR STATUS | 0x1 | R0
[6 empty] | DAC DRVR FS DIV | 0x2 | RW
[6 empty] | DAC MCLK_SEL | 0x3 | RW
|  |  | RESET |  | 2 | xxx | xxx | A | A write to this code resets the whole ACORTEX block
| VCORTEX | 2 | GRAPHEME |  | 0 | CONTROL | 0x0 | RW
[6 empty] | STATUS | 0x1 | RO
[6 empty] | GPU_JOB_BFFR_0 | 0x2 | RWA | A write to this register triggers a GPU Job
[6 empty] | GPU_JOB_BFFR_1 | 0x3 | RW
[6 empty] | GPU_JOB_BFFR_2 | 0x4 | RW
[6 empty] | GPU_JOB_BFFR_3 | 0x5 | RW
[6 empty] | GPU_JOB_BFFR_4 | 0x6 | RW
[6 empty] | GPU_JOB_BFFR_5 | 0x7 | RW
[6 empty] | GPU_JOB_BFFR_6 | 0x8 | RW
[6 empty] | GPU_JOB_BFFR_7 | 0x9 | RW
|  |  | VGA |  | 1 | CONTROL | 0x0 | RW
[6 empty] | STATUS | 0x1 | RO